## Main
STIr calculation tool (aka as STI Brimborium *1) |  |  |  | Version 2.90 | beta02 | UL-MTI | -> | m, mean
STI calculation according to DIN EN IEC 60268-16:2021-10 / EN IEC 60268-16:2020 | [5 empty] | m, mean | -> | RT60 app
[6 empty] | RT60 app | -> | RT60 app corr
STIr calculation for linear time invariant systems with exponential reverberation
Enter MTI octave values (tested for ULYSSES ≥ 2.90), Signal Level and Noise level from simulation in the green fields
STIr calculation | [9 empty] | Remarks
Signal | 125 Hz | 250 Hz | 500 Hz | 1 kHz | 2kHz | 4 kHz | 8 kHz
Signal-Level, Lt octaves | 80 | 80 | 80 | 80 | 80 | 80 | 80
Crest Factor, dB | 0 | 0 | 0 | 0 | 0 | 0 | 0 | -9 | 0
Speech-Level EQ, male | 0 | 0 | 0 | 0 | 0 | 0 | 0 |  | 0
Signal SPL Sum Values
[8 empty] | Z weighted | A weighted
Signal-Level, current | 80 | 80 | 80 | 80 | 80 | 80 | 80 | 88.451 | 86.985
Sum of 10*Antilog | 0.0001 | 0.0001 | 0.0001 | 0.0001 | 0.0001 | 0.0001 | 0.0001 | 0.0007
A-weighting (dB) | -16.1 | -8.6 | -3.2 | 0 | 1.2 | 1 | -1.1
Weighted bands | 63.9 | 71.4 | 76.8 | 80 | 81.2 | 81 | 78.9
Sum of 10*Antilog | 2.4547e-06 | 1.3804e-05 | 4.7863e-05 | 0.0001 | 0.00013183 | 0.00012589 | 7.7625e-05 | 0.00049946
Noise | 125 Hz | 250 Hz | 500 Hz | 1 kHz | 2kHz | 4 kHz | 8 kHz
Noise-Level, Ln octaves | 50 | 50 | 50 | 50 | 50 | 50 | 50 |  |  | Noise Level
EQ-Setting | 3 | 3 | 3 | 3 | 3 | 3 | 3 |  | 0 | 1 Truck
EQ active | 0 | 0 | 0 | 0 | 0 | 0 | 0 | Signal SPL Sum Values |  | 100 people
[8 empty] | Z weighted | A weighted
Noise-Level, current | 50 | 50 | 50 | 50 | 50 | 50 | 50 | 58.451 | 56.985
Sum of 10*Antilog | 1e-07 | 1e-07 | 1e-07 | 1e-07 | 1e-07 | 1e-07 | 1e-07 | 7e-07
A-weighting (dB) | -16.1 | -8.6 | -3.2 | 0 | 1.2 | 1 | -1.1
Weighted bands | 33.9 | 41.4 | 46.8 | 50 | 51.2 | 51 | 48.9
Sum of 10*Antilog | 2.4547e-09 | 1.3804e-08 | 4.7863e-08 | 1e-07 | 1.3183e-07 | 1.2589e-07 | 7.7625e-08 | 4.9946e-07
| 125 Hz | 250 Hz | 500 Hz | 1 kHz | 2kHz | 4 kHz | 8 kHz
Octave MTI from Simulation | 0.6 | 0.6 | 0.6 | 0.6 | 0.6 | 0.6 | 0.6
Result |  | STIr = | 0.58464 | (male) |  |  |  | Location | T1
Rating | Intelligibility: |  | Fair
Information on male Speech-Level Spectrum
| 125 Hz | 250 Hz | 500 Hz | 1 kHz | 2kHz | 4 kHz | 8 kHz
Speech Level EQ (dB) | -2.5 | 0.5 | 0 | -6 | -12 | -18 | -24 | (A)
relative to A weighted and linear level octave bands acc. To 60268-16 2020 | -18.6 | -8.1 | -3.2 | -6 | -10.8 | -17 | -25.1 | (lin)
All calculations according to DIN EN IEC 60268-16:2021-10 / EN IEC 60268-16:2020
Credits to Ole Herman Bjor, Norsonic AS, who created the original version
*1) Credits to Prof. Dr. Anselm Goertz who uses this expression within his Monkey Forest Software
Note on A10: Use ULYSSES 2.90 Lt octave values as input
Note on A22: Use octave noise level values as input.
Note on A33: Use ULYSSES 2.90 MTI octave values as input
Note on A56: Just for reference where speech spectrum levels are derived from.
Note on I11: dB value of Crest factor for all octave bands. Set to -12dB for no compression or for -9dB for maximum (3dB) Compression (ref. 0833-4).
Note on J11: Crest factor switch 0 = off 1= on
Note on J12: Speech Spectrum EQ-Switch 0= off 1 = on
Note on J23: Noise- EQ-Switch 0= off 1 = on

## Calc_M
STI calculation
Octave | Mod | MTI | Ls [dB] | Ln [dB] | Lrs | Masking level | Masking | Cor. Mod | SNR | TI | MTI | Alpha | Beta | Part 1 | Part 2
125 Hz |  | 0.6 | 80 | 50 | 46 | 80.0037 | 0.010476 |  |  |  | 0.59268 | 0.085 | 0.085 | 0.050378 | 0.05002
0.66614 | 0.63 | 0.963 | 0.039994 | 3.9994e-05 | 1.5922e-05 | 0.040034 | 0 | 0.96166 | 13.9937 | 0.96646
0.87608 | 0.8 | 0.94228 | [5 empty] | 0.94096 | 12.0243 | 0.90081
0.97558 | 1 | 0.9139 | [5 empty] | 0.91262 | 10.1889 | 0.83963
| 1.25 | 0.87428 | [5 empty] | 0.87306 | 8.3743 | 0.77914
| 1.6 | 0.81511 | [5 empty] | 0.81398 | 6.4104 | 0.71368
| 2 | 0.7476 | [5 empty] | 0.74656 | 4.6918 | 0.65639
| 2.5 | 0.66918 | [5 empty] | 0.66825 | 3.0412 | 0.60137
| 3.15 | 0.58146 | [5 empty] | 0.58065 | 1.4134 | 0.54711
| 4 | 0.49048 | [5 empty] | 0.48979 | -0.17734 | 0.49409
| 5 | 0.41056 | [5 empty] | 0.40999 | -1.5809 | 0.4473
| 6.3 | 0.33651 | [5 empty] | 0.33604 | -2.9575 | 0.40142
| 8 | 0.27089 | [5 empty] | 0.27051 | -4.3083 | 0.35639
| 10 | 0.21963 | [5 empty] | 0.21933 | -5.5138 | 0.31621
| 12.5 | 0.17725 | [5 empty] | 0.17701 | -6.6741 | 0.27753
250 Hz |  | 0.6 | 80 | 50 | 27 | 80.0037 | 0.010476 |  |  |  | 0.58428 | 0.127 | 0.078 | 0.074204 | 0.045574
0.66614 | 0.63 | 0.963 | 0.039994 | 3.9994e-05 | 2.0045e-07 | 0.040034 | 0.00041939 | 0.95206 | 12.9801 | 0.93267
0.87608 | 0.8 | 0.94228 | [5 empty] | 0.93157 | 11.3398 | 0.87799
0.97558 | 1 | 0.9139 | [5 empty] | 0.90352 | 9.7148 | 0.82383
| 1.25 | 0.87428 | [5 empty] | 0.86434 | 8.0425 | 0.76808
| 1.6 | 0.81511 | [5 empty] | 0.80585 | 6.1813 | 0.70604
| 2 | 0.7476 | [5 empty] | 0.73911 | 4.5225 | 0.65075
| 2.5 | 0.66918 | [5 empty] | 0.66158 | 2.9112 | 0.59704
| 3.15 | 0.58146 | [5 empty] | 0.57486 | 1.3102 | 0.54367
| 4 | 0.49048 | [5 empty] | 0.48491 | -0.2623 | 0.49126
| 5 | 0.41056 | [5 empty] | 0.4059 | -1.6544 | 0.44485
| 6.3 | 0.33651 | [5 empty] | 0.33269 | -3.0229 | 0.39924
| 8 | 0.27089 | [5 empty] | 0.26781 | -4.3679 | 0.3544
| 10 | 0.21963 | [5 empty] | 0.21714 | -5.5695 | 0.31435
| 12.5 | 0.17725 | [5 empty] | 0.17524 | -6.727 | 0.27577
500 Hz |  | 0.6 | 80 | 50 | 12 | 80.0037 | 0.010476 |  |  |  | 0.58429 | 0.23 | 0.065 | 0.13439 | 0.037979
0.66614 | 0.63 | 0.963 | 0.039994 | 3.9994e-05 | 6.3387e-09 | 0.040034 | 0.00041939 | 0.95207 | 12.9805 | 0.93268
0.87608 | 0.8 | 0.94228 | [5 empty] | 0.93158 | 11.3401 | 0.878
0.97558 | 1 | 0.9139 | [5 empty] | 0.90352 | 9.715 | 0.82383
| 1.25 | 0.87428 | [5 empty] | 0.86435 | 8.0427 | 0.76809
| 1.6 | 0.81511 | [5 empty] | 0.80586 | 6.1814 | 0.70605
| 2 | 0.7476 | [5 empty] | 0.73911 | 4.5225 | 0.65075
| 2.5 | 0.66918 | [5 empty] | 0.66158 | 2.9113 | 0.59704
| 3.15 | 0.58146 | [5 empty] | 0.57486 | 1.3103 | 0.54368
| 4 | 0.49048 | [5 empty] | 0.48491 | -0.26226 | 0.49126
| 5 | 0.41056 | [5 empty] | 0.4059 | -1.6544 | 0.44485
| 6.3 | 0.33651 | [5 empty] | 0.33269 | -3.0229 | 0.39924
| 8 | 0.27089 | [5 empty] | 0.26782 | -4.3679 | 0.3544
| 10 | 0.21963 | [5 empty] | 0.21714 | -5.5695 | 0.31435
| 12.5 | 0.17725 | [5 empty] | 0.17524 | -6.7269 | 0.27577
1 kHz |  | 0.6 | 80 | 50 | 6.5 | 80.0037 | 0.010476 |  |  |  | 0.58429 | 0.233 | 0.011 | 0.13614 | 0.0064271
0.66614 | 0.63 | 0.963 | 0.039994 | 3.9994e-05 | 1.7865e-09 | 0.040034 | 0.00041939 | 0.95207 | 12.9805 | 0.93268
0.87608 | 0.8 | 0.94228 | [5 empty] | 0.93158 | 11.3401 | 0.878
0.97558 | 1 | 0.9139 | [5 empty] | 0.90352 | 9.7151 | 0.82384
| 1.25 | 0.87428 | [5 empty] | 0.86435 | 8.0427 | 0.76809
| 1.6 | 0.81511 | [5 empty] | 0.80586 | 6.1814 | 0.70605
| 2 | 0.7476 | [5 empty] | 0.73911 | 4.5225 | 0.65075
| 2.5 | 0.66918 | [5 empty] | 0.66158 | 2.9113 | 0.59704
| 3.15 | 0.58146 | [5 empty] | 0.57486 | 1.3103 | 0.54368
| 4 | 0.49048 | [5 empty] | 0.48491 | -0.26226 | 0.49126
| 5 | 0.41056 | [5 empty] | 0.4059 | -1.6544 | 0.44485
| 6.3 | 0.33651 | [5 empty] | 0.33269 | -3.0229 | 0.39924
| 8 | 0.27089 | [5 empty] | 0.26782 | -4.3679 | 0.3544
| 10 | 0.21963 | [5 empty] | 0.21714 | -5.5695 | 0.31435
| 12.5 | 0.17725 | [5 empty] | 0.17524 | -6.7269 | 0.27577
2 kHz |  | 0.6 | 80 | 50 | 7.5 | 80.0037 | 0.010476 |  |  |  | 0.58429 | 0.309 | 0.047 | 0.18054 | 0.027461
0.66614 | 0.63 | 0.963 | 0.039994 | 3.9994e-05 | 2.2491e-09 | 0.040034 | 0.00041939 | 0.95207 | 12.9805 | 0.93268
0.87608 | 0.8 | 0.94228 | [5 empty] | 0.93158 | 11.3401 | 0.878
0.97558 | 1 | 0.9139 | [5 empty] | 0.90352 | 9.7151 | 0.82384
| 1.25 | 0.87428 | [5 empty] | 0.86435 | 8.0427 | 0.76809
| 1.6 | 0.81511 | [5 empty] | 0.80586 | 6.1814 | 0.70605
| 2 | 0.7476 | [5 empty] | 0.73911 | 4.5225 | 0.65075
| 2.5 | 0.66918 | [5 empty] | 0.66158 | 2.9113 | 0.59704
| 3.15 | 0.58146 | [5 empty] | 0.57486 | 1.3103 | 0.54368
| 4 | 0.49048 | [5 empty] | 0.48491 | -0.26226 | 0.49126
| 5 | 0.41056 | [5 empty] | 0.4059 | -1.6544 | 0.44485
| 6.3 | 0.33651 | [5 empty] | 0.33269 | -3.0229 | 0.39924
| 8 | 0.27089 | [5 empty] | 0.26782 | -4.3679 | 0.3544
| 10 | 0.21963 | [5 empty] | 0.21714 | -5.5695 | 0.31435
| 12.5 | 0.17725 | [5 empty] | 0.17524 | -6.7269 | 0.27577
4 kHz |  | 0.6 | 80 | 50 | 8 | 80.0037 | 0.010476 |  |  |  | 0.58429 | 0.224 | 0.095 | 0.13088 | 0.055507
0.66614 | 0.63 | 0.963 | 0.039994 | 3.9994e-05 | 2.5235e-09 | 0.040034 | 0.00041939 | 0.95207 | 12.9805 | 0.93268
0.87608 | 0.8 | 0.94228 | [5 empty] | 0.93158 | 11.3401 | 0.878
0.97558 | 1 | 0.9139 | [5 empty] | 0.90352 | 9.7151 | 0.82384
| 1.25 | 0.87428 | [5 empty] | 0.86435 | 8.0427 | 0.76809
| 1.6 | 0.81511 | [5 empty] | 0.80586 | 6.1814 | 0.70605
| 2 | 0.7476 | [5 empty] | 0.73911 | 4.5225 | 0.65075
| 2.5 | 0.66918 | [5 empty] | 0.66158 | 2.9113 | 0.59704
| 3.15 | 0.58146 | [5 empty] | 0.57486 | 1.3103 | 0.54368
| 4 | 0.49048 | [5 empty] | 0.48491 | -0.26226 | 0.49126
| 5 | 0.41056 | [5 empty] | 0.4059 | -1.6544 | 0.44485
| 6.3 | 0.33651 | [5 empty] | 0.33269 | -3.0229 | 0.39924
| 8 | 0.27089 | [5 empty] | 0.26782 | -4.3679 | 0.3544
| 10 | 0.21963 | [5 empty] | 0.21714 | -5.5695 | 0.31435
| 12.5 | 0.17725 | [5 empty] | 0.17524 | -6.7269 | 0.27577
8 kHz |  | 0.6 | 80 | 50 | 12 | 80.0037 |  |  |  |  | 0.58429 | 0.173 |  | 0.10108
0.66614 | 0.63 | 0.963 | 0.039994 | 3.9994e-05 | 6.3387e-09 | 0.040034 | 0.00041939 | 0.95207 | 12.9805 | 0.93268
0.87608 | 0.8 | 0.94228 | [5 empty] | 0.93158 | 11.3401 | 0.878
0.97558 | 1 | 0.9139 | [5 empty] | 0.90352 | 9.715 | 0.82383
| 1.25 | 0.87428 | [5 empty] | 0.86435 | 8.0427 | 0.76809
| 1.6 | 0.81511 | [5 empty] | 0.80586 | 6.1814 | 0.70605
| 2 | 0.7476 | [5 empty] | 0.73911 | 4.5225 | 0.65075
| 2.5 | 0.66918 | [5 empty] | 0.66158 | 2.9113 | 0.59704
| 3.15 | 0.58146 | [5 empty] | 0.57486 | 1.3103 | 0.54368
| 4 | 0.49048 | [5 empty] | 0.48491 | -0.26226 | 0.49126
| 5 | 0.41056 | [5 empty] | 0.4059 | -1.6544 | 0.44485
| 6.3 | 0.33651 | [5 empty] | 0.33269 | -3.0229 | 0.39924
| 8 | 0.27089 | [5 empty] | 0.26782 | -4.3679 | 0.3544
| 10 | 0.21963 | [5 empty] | 0.21714 | -5.5695 | 0.31435
| 12.5 | 0.17725 | [5 empty] | 0.17524 | -6.7269 | 0.27577
[13 empty] | STI | 0.58464
|  |  | Calculation Check for continuous masking function. | [9 empty] | Weighting and redundancy correction factors.
|  |  | Level, dB SPL |  | < 63 |  | 63-67 |  | 67-100 |  | >100 |  |  | 125 Hz | 250 Hz | 500 Hz | 1 kHz | 2kHz | 4 kHz | 8 kHz
[13 empty] | alpha | 0.085 | 0.127 | 0.23 | 0.233 | 0.309 | 0.224 | 0.173
|  |  | 40 | amdB | -45 |  | -74.9 |  | -39.8 |  | -10 |  | beta | 0.085 | 0.078 | 0.065 | 0.011 | 0.309 | 0.224 | -
|  |  |  | amf, single (from level) | 3.1623e-05 |  | 3.2359e-08 |  | 0.00010471 |  | 0.1
|  |  |  | Masking | 3.1623e-05 |  | 3.2359e-08 |  | 0.00010471
|  |  | masking, tot | 3.1623e-05
Note on A4: V. Loewer: Apparent modulation index due to direct sound intensity and reverberation intensity
Note on A5: Apparent RT60 from modulation index
Note on A6: Apparent RT60 corrected by approximation
Note on A19: V. Loewer: Apparent modulation index due to direct sound intensity and reverberation intensity
Note on A20: Apparent RT60 from modulation index
Note on A21: Apparent RT60 corrected by approximation
Note on A34: V. Loewer: Apparent modulation index due to direct sound intensity and reverberation intensity
Note on A35: Apparent RT60 from modulation index
Note on A36: Apparent RT60 corrected by approximation
Note on A49: V. Loewer: Apparent modulation index due to direct sound intensity and reverberation intensity
Note on A50: Apparent RT60 from modulation index
Note on A51: Apparent RT60 corrected by approximation
Note on A64: V. Loewer: Apparent modulation index due to direct sound intensity and reverberation intensity
Note on A65: Apparent RT60 from modulation index
Note on A66: Apparent RT60 corrected by approximation
Note on A79: V. Loewer: Apparent modulation index due to direct sound intensity and reverberation intensity
Note on A80: Apparent RT60 from modulation index
Note on A81: Apparent RT60 corrected by approximation
Note on A94: V. Loewer: Apparent modulation index due to direct sound intensity and reverberation intensity
Note on A95: Apparent RT60 from modulation index
Note on A96: Apparent RT60 corrected by approximation
Note on C4: V. Loewer: Apparent modulation index due to direct sound intensity and reverberation intensity
Note on D4: Ole-Herman Bjor: Intensity of sound signal
Note on D19: Ole-Herman Bjor: Intensity of sound signal
Note on D34: Ole-Herman Bjor: Intensity of sound signal
Note on D49: Ole-Herman Bjor: Intensity of sound signal
Note on D64: Ole-Herman Bjor: Intensity of sound signal
Note on D79: Ole-Herman Bjor: Intensity of sound signal
Note on D94: Ole-Herman Bjor: Intensity of sound signal
Note on E4: Ole-Herman Bjor: Intensity of noise
Note on E19: Ole-Herman Bjor: Intensity of noise
Note on E34: Ole-Herman Bjor: Intensity of noise
Note on E49: Ole-Herman Bjor: Intensity of noise
Note on E64: Ole-Herman Bjor: Intensity of noise
Note on E79: Ole-Herman Bjor: Intensity of noise
Note on E94: Ole-Herman Bjor: Intensity of noise
Note on F3: Ole-Herman Bjor: Hearing treshold
Note on F4: Ole-Herman Bjor: Intesity of hearing treshold
Note on F19: Ole-Herman Bjor: Intesity of hearing treshold
Note on F34: Ole-Herman Bjor: Intesity of hearing treshold
Note on F49: Ole-Herman Bjor: Intesity of hearing treshold
Note on F64: Ole-Herman Bjor: Intesity of hearing treshold
Note on F79: Ole-Herman Bjor: Intesity of hearing treshold
Note on F94: Ole-Herman Bjor: Intesity of hearing treshold
Note on H3: Ole-Herman Bjor: Masking factor is a function of Ls and Ln
Note on H18: Ole-Herman Bjor: Masking factor is a function of Ls and Ln
Note on H19: Ole-Herman Bjor: Masking intensity from lower octave band
Note on H33: Ole-Herman Bjor: Masking factor is a function of Ls and Ln
Note on H34: Ole-Herman Bjor: Masking intensity from lower octave band
Note on H48: Ole-Herman Bjor: Masking factor is a function of Ls and Ln
Note on H49: Ole-Herman Bjor: Masking intensity from lower octave band
Note on H63: Ole-Herman Bjor: Masking factor is a function of Ls and Ln
Note on H64: Ole-Herman Bjor: Masking intensity from lower octave band
Note on H78: Ole-Herman Bjor: Masking factor is a function of Ls and Ln
Note on H79: Ole-Herman Bjor: Masking intensity from lower octave band
Note on H94: Ole-Herman Bjor: Masking intensity from lower octave band

## Manual, Credits, Copyright
STIr calculation for ULYSSES version 2.90 beta 02
STIr calculation for linear time invariant systems with exponential reverberation from ULYSSES 2.90 beta 02 octave MTI simulation results.
This Excel tool calculates the STI-value according to the DIN EN IEC 60268-16:2021-10 / EN IEC 60268-16:2020: Objective rating of speech intelligibility by speech transmission index. The method considers background noise and masking effect as well as the threshold of hearing.
The basis for the calculation is that each octave band filtered impulse response for the room has an exponential form and can thus be characterised by a reverberation time. The acoustic system is also assumed to be linear and time invariant.. The calulation should not be used as an alternative to real measurements.
For using the tool - enter input values in the green fields on the sheet Main:
MTI, enter values from simulation results for each octave (tested for ULYSSES ≥ 2.90_beta02)
Signal-Level is the speech-level at the test location. Enter the Lt value for each octave.
Noise-Level is the background noise level in the point in the room.
STIr is the calculated result including continuosly level dependent Auditory Masking, Background Noise and Redundancy Correction according to DIN EN IEC 60268-16:2021-10 / EN IEC 60268-16:2020
The base for this tool has originally been written by:
Ole-Herman Bjor
Norsonic AS - Norway
2004-03-25
Copyright for the original tool belongs to Norsonic AS. Norsonic stated: The tool can be copied and used freely as long as not sold. Norsonic takes no responsibility for errors in the calculation or use of results.
The modification of this tool for use with ULYSSES 2.90 Software has originally been written by:
Volker Löwer
IFBsoft GbR
Ginsheimer Str. 1
65462 Ginsheim-Gustavsburg
Germany
Mail: info@ifbsoft.de
Date: 2025-03-27
Copyright for the modified tool belongs to IFBsoft. The tool can be copied and used freely as long as not sold. IFBsoft takes no responsibility for errors in the calculation or use of results.

## Apparent RT60 -Approximation
in
| T60 UL | TI UL diffuse | T60 virt |  | T60virt | T60
1 | 0.1 | 0.96 | 0.2572 |  | 0.2572 | 0.1
2 | 0.2 | 0.89 | 0.2925 |  | 0.2925 | 0.2
3 | 0.3 | 0.83 | 0.3629 |  | 0.3629 | 0.3
4 | 0.4 | 0.78 | 0.4356 |  | 0.4356 | 0.4
5 | 0.5 | 0.74 | 0.5055 |  | 0.5055 | 0.5
6 | 0.6 | 0.7 | 0.5884 |  | 0.5884 | 0.6
7 | 0.7 | 0.67 | 0.661 |  | 0.661 | 0.7
8 | 0.8 | 0.64 | 0.7443 |  | 0.7443 | 0.8
9 | 0.9 | 0.61 | 0.8406 |  | 0.8406 | 0.9
10 | 1 | 0.59 | 0.9133 |  | 0.9133 | 1
11 | 1.1 | 0.57 | 0.9939 |  | 0.9939 | 1.1
12 | 1.2 | 0.55 | 1.0834 |  | 1.0834 | 1.2
13 | 1.3 | 0.53 | 1.1831 |  | 1.1831 | 1.3
14 | 1.4 | 0.51 | 1.2946 |  | 1.2946 | 1.4
15 | 1.5 | 0.5 | 1.3553 |  | 1.3553 | 1.5
16 | 1.6 | 0.48 | 1.4876 |  | 1.4876 | 1.6
17 | 1.7 | 0.47 | 1.5599 |  | 1.5599 | 1.7
18 | 1.8 | 0.46 | 1.6365 |  | 1.6365 | 1.8
19 | 1.9 | 0.45 | 1.7179 |  | 1.7179 | 1.9
20 | 2 | 0.44 | 1.8044 |  | 1.8044 | 2
21 | 2.1 | 0.43 | 1.8964 |  | 1.8964 | 2.1
22 | 2.2 | 0.42 | 1.9942 |  | 1.9942 | 2.2
23 | 2.3 | 0.41 | 2.0983 |  | 2.0983 | 2.3
24 | 2.4 | 0.4 | 2.2092 |  | 2.2092 | 2.4
25 | 2.5 | 0.39 | 2.3273 |  | 2.3273 | 2.5
26 | 2.6 | 0.38 | 2.4532 |  | 2.7307 | 3
27 | 2.7 | 0.38 | 2.4532 |  | 3.2208 | 3.5
28 | 2.8 | 0.37 | 2.5874 |  | 3.8181 | 4
29 | 2.9 | 0.36 | 2.7307 |  | 4.2882 | 4.5
30 | 3 | 0.36 | 2.7307 |  | 4.8259 | 5
35 | 3.5 | 0.33 | 3.2208 |  | 5.7818 | 6
40 | 4 | 0.3 | 3.8181 |  | 7.4011 | 8
50 | 4.5 | 0.28 | 4.2882 |  | 8.9417 | 10
60 | 5 | 0.26 | 4.8259
70 | 6 | 0.23 | 5.7818
80 | 8 | 0.19 | 7.4011
90 | 10 | 0.16 | 8.9417
|  |  |  | X3 |  |  | X 3 | 0.0041406
[7 empty] | x2 | 0.040097
[7 empty] | x1 | 1.1455