## Hopkins-Stryker Calculator
Input Parameter
Acoustic Power (P) | 1 | W | Sound power of source
Directivity factor (Q) | 1 | - | Directivity (1 = omnidirectional)
Distance (r) | 15 | m | Distance from source
Room Volume (V) | 3840 | m³ | Volume of room
Reverberation time (RT60) | 1.5 | s | Reverberation time
Calculated Values
Sound Power Level (Lw) | 120 | dB | Acoustic power level
Direct sound level (Ld) | 85.4861 | dB | Direct sound level
Reverberant sound level (Lr) | 99.8699 | dB | Reverberant sound level
Total sound pressure level (Lt) | 100.0254 | dB | Combined total level